## Autorecon1
Recon steps | Individual Flag | Input | Command Line | Output | Description
File I/O and conversion | -i <invol1> | invol1.dcm or .nii or .mgz | mri_convert invol1.dcm orig/001.mgz | orig/001.mgz
Additional T1 volumes of the subject | -i <invol2> optional | invol2.dcm or .nii or .mgz | mri_convert invol2.dcm orig/002.mgz | orig/002.mgz
T2 or FLAIR added to subject | -T2 <invol> or | invol.dcm or .nii or .mgz | mri_convert --no_scale 1 invol.dcm orig/T2raw.mgz | orig/T2raw.mgz
1. Motion Correction and Conform | -FLAIR <invol> optional
1. Motion Correction | -motioncor | orig/001.mgz | mri_robust_template --mov 001.mgz 002.mgz --average 1 --template rawavg.mgz --satit --inittp 1 --fixtp --noit --iscale --iscaleout --subsample 200 --lta | rawavg.mgz
orig/002.mgz
|  | rawavg.mgz | mri_convert rawavg.mgz orig.mgz --conform | orig.mgz
|  | orig.mgz | mri_add_xform_to_header -c transforms/talairach.xfm orig.mgz orig.mgz | orig.mgz
3. Talairach transform computation | -talairach | orig.mgz | mri_nu_correct.mni --n 1 --proto-iters 1000 --distance 50 --no-rescale --i orig.mgz --o orig_nu.mgz | orig_nu.mgz
|  | orig_nu.mgz | talairach_avi --i orig_nu.mgz --xfm transforms/talairach.auto.xfm | transforms/talairach.auto.xfm
|  | transforms/talairach.auto.xfm | cp transforms/talairach.auto.xfm transforms/talairach.xfm | transforms/talairach.xfm
|  | transforms/talairach.xfm | talairach_afd -T 0.005 -xfm transforms/talairach.xfm
|  |  | awk -f $FREESURFER_HOME/bin/extract_talairach_avi_QA.awk transforms/talairach_avi.log | transforms/talairach_avi.log
2. NU (Non-Uniform intensity normalization) | -nuintensitycor | orig.mgz | mri_nu_correct.mni --i orig.mgz --o nu.mgz --uchar transforms/talairach.xfm --n 2 | nu.mgz
talairach.xfm
4. Intensity Normalization 1 | -normalization | nu.mgz | mri_normalize -g 1 -mprage nu.mgz T1.mgz | T1.mgz
5. Skullstrip | -skullstrip | nu.mgz | mri_em_register -skull nu.mgz $FREESURFER_HOME/average/RB_all_withskull_2016-05-10.vc700.gca transforms/talairach_with_skull.lta | transforms/talairach_with_skull.lta
|  | T1.mgz | mri_watershed -T1 -brain_atlas $FREESURFER_HOME/average/RB_all_withskull_2016-05-10.vc700.gca transforms/talairach_with_skull.lta T1.mgz brainmask.auto.mgz | brainmask.auto.mgz
|  | brainmask.auto.mgz | cp brainmask.auto.mgz brainmask.mgz | brainmask.mgz

## Autorecon2
Recon steps | Individual Flag | Input | Command Line | Output
EM Register (linear volumetric registration) | -gcareg | brainmask.mgz | mri_em_register -uns 3 -mask brainmask.mgz nu.mgz $FREESURFER_HOME/average/RB_all_2016-05-10.vc700.gca transforms/talairach.lta | transforms/talairach.lta
nu.mgz
CA Intensity Normalization | -canorm | brainmask.mgz | mri_ca_normalize -c ctrl_pts.mgz -mask brainmask.mgz nu.mgz $FREESURFER_HOME/average/RB_all_2016-05-10.vc700.gca transforms/talairach.lta norm.mgz | norm.mgz
nu.mgz
transforms/talairach.lta
LTA with Skull | -careg | brainmask.mgz | mri_ca_register -align-after -nobigventricles -mask brainmask.mgz -T transforms/talairach.lta norm.mgz $FREESURFER_HOME/average/RB_all_2016-05-10.vc700.gca transforms/talairach.m3z | transforms/talairach.m3z
transforms/talairach.lta
norm.mgz
CA Label (Volumetric Labeling) and Statistics | -calabel | norm.mgz | mri_ca_label -relabel_unlikely 9 .3 -prior 0.5 -align norm.mgz transforms/talairach.m3z $FREESURFER_HOME/average/RB_all_2016-05-10.vc700.gca aseg.auto_noCCseg.mgz | aseg.auto_noCCseg.mgz
transforms/talairach.m3z
|  | aseg.auto_noCCseg.mgz | mri_cc -lta <subjid>/mri/transforms/cc_up.lta -aseg aseg.auto_noCCseg.mgz -o aseg.auto.mgz <subjid> | aseg.auto.mgz
|  | aseg.auto.mgz | cp aseg.auto.mgz aseg.presurf.mgz | aseg.presurf.mgz
Intensity Normalization 2 | -normalization2 | brainmask.mgz | mri_normalize -mprage -aseg aseg.presurf.mgz -mask brainmask.mgz norm.mgz brain.mgz | brain.mgz
norm.mgz
aseg.presurf.mgz
White matter segmentation | -maskbfs | brain.mgz | mri_mask -T 5 brain.mgz brainmask.mgz brain.finalsurfs.mgz | brain.finalsurfs.mgz
brainmask.mgz
| -segmentation | brain.mgz | mri_segment -mprage brain.mgz wm.seg.mgz | wm.seg.mgz
|  | wm.seg.mgz | mri_edit_wm_with_aseg wm.seg.mgz brain.mgz aseg.presurf.mgz wm.asegedit.mgz | wm.asegedit.mgz
aseg.presurf.mgz
brain.mgz
|  | wm.asegedit.mgz | mri_pretess wm.asegedit.mgz wm norm.mgz wm.mgz | wm.mgz
norm.mgz
Fill | -fill | wm.mgz | mri_fill -a ../scripts/ponscc.cut.log -xform transforms/talairach.lta -segmentation aseg.auto_noCCseg.mgz wm.mgz filled.mgz | filled.mgz
|  | aseg.auto_noCCseg.mgz |  | ../scripts/ponscc.cut.log
transforms/talairach.lta
Tesselation | -tessellate | filled.mgz | mri_pretess filled.mgz 255 norm.mgz filled-pretess255.mgz | filled-pretess255.mgz
norm.mgz
|  | filled-pretess255.mgz | mri_tessellate filled-pretess255.mgz 255 lh.orig.nofix | lh.orig.nofix
|  | filled.mgz | mri_pretess filled.mgz 127 norm.mgz filled-pretess127.mgz | filled-pretess127.mgz
norm.mgz
|  | filled-pretess127.mgz | mri_tessellate filled-pretess127.mgz 127 rh.orig.nofix | rh.orig.nofix
|  | ?h.orig.nofix | mris_extract_main_component ?h.orig.nofix ?h.orig.nofix | ?h.orig.nofix
rm -f filled-pretess255.mgz filled-pretess127.mgz
Smooth1 | -smooth1 | ?h.orig.nofix | mris_smooth -nw ?h.orig.nofix ?h.smoothwm.nofix | ?h.smoothwm.nofix
Inflate1 | -inflate1 | ?h.smoothwm.nofix | mris_inflate -no-save-sulc ?h.smoothwm.nofix ?h.inflated.nofix | ?h.inflated.nofix
Qsphere | -qsphere | ?h.inflated.nofix | mris_sphere -q ?h.inflated.nofix ?h.qsphere.nofix | ?h.qsphere.nofix
Automatic topology fixer | -fix | ?h.orig.nofix | cp ?h.orig.nofix ?h.orig | ?h.orig
|  | ?h.inflated.nofix | cp ?h.inflated.nofix ?h.inflated | ?h.inflated
|  | ?h.qsphere.nofix | mris_fix_topology -mgz -sphere qsphere.nofix -ga <subjid> ?h | ?h.orig
|  | ?h.orig | mris_euler_number ?h.orig | ?h.orig
|  | ?h.orig | mris_remove_intersection ?h.orig ?h.orig | ?h.orig
rm ?h.inflated
Final Surfs | -white | aseg.presurf.mgz | mris_make_surfaces -aseg ../mri/aseg.presurf -whiteonly -noaparc -mgz -T1 brain.finalsurfs <subjid> ?h | ?h.white
brain.finalsurfs.mgz
wm.mgz
filled.mgz
?h.orig
?h.curv
?h.area
?h.cortex.label
Smooth2 | -smooth2 | ?h.white | mris_smooth -n 3 -nw ?h.white ?h.smoothwm | ?h.smoothwm
Inflate2 | -inflate2 | ?h.smoothwm | mris_inflate ?h.smoothwm ?h.inflated | ?h.inflated
?h.sulc
| -curvHK | ?h.white | mris_curvature -w ?h.white | ?h.white.H
?h.white.K
|  | ?h.inflated | mris_curvature -thresh .999 -n -a 5 -w -distances 10 10 ?h.inflated | ?h.inflated.H
?h.inflated.K
| -curvstats | ?h.smoothwm | mris_curvature_stats -m --writeCurvatureFiles -G -o ../stats/?h.curv.stats -F smoothwm <subjid> ?h curv sulc | stats/?h.curv.stats